## DSD_Aerobits_RPI4_OLED
Comment | Description | Designator | Footprint | LibRef | Quantity | Digi-Key Part Number
470 | RES SMD 470 OHM 5% 1/10W 0402 | R23, R24, R25, R26 | SMD-0402-RES | ERJ-2GEJ471X | 4 | P470JCT-ND
100k | RES SMD 100K OHM 1% 1/10W 0402 | R4, R14 | SMD-0402-RES | ERJ-2RKF1003X | 2 | P100KLCT-ND
10k | RES SMD 10K OHM 1% 1/10W 0402 | R2, R3, R5, R7, R8, R9, R10, R11, R12, R15, R16, R17, R18, R19, R20, R21, R22 | SMD-0402-RES | ERJ-2RKF1002X | 17 | P10.0KLCT-ND
6.04k | RES SMD 6.04K OHM 1% 1/10W 0402 | R6 | SMD-0402-RES | ERJ-2RKF6041X | 1 | P6.04KLCT-ND
5.1k | RES SMD 5.1K OHM 1% 1/10W 0603 | R35, R36, R37 | SMD-0603-RES | ERJ-3EKF5101V | 3 | P5.10KHCT-ND
4.7k | RES SMD 4.7K OHM 1% 1/10W 0402 | R1, R13 | SMD-0402-RES | ERJ-2RKF4701X | 2 | P4.70KLCT-ND
0.0 | RES SMD 0.0OHM JUMPER 1/10W 0603 | R27, R28, R29, R30, R31, R32, R33, R34 | SMD-0603-RES | ERJ-3GEY0R00V | 8 | P0.0GCT-ND
4.7µF | CAP CER 4.7UF 10V X5R 0402 | C9 | SMD-0402C | ZRB15XR61A475KE01D | 1 | 490-13252-1-ND
10µF | CAP CER 10UF 16V X6S 0805 | C11 | SMD-0805C | GRT21BC81C106KE01L | 1 | 490-12343-1-ND
2.2µF | CAP CER 2.2UF 16V X6S 0603 | C2 | SMD-0603C | GRT188C81C225KE13D | 1 | 490-12287-1-ND
10µF | CAP CER 10UF 16V X6S 0603 | C1, C5 | SMD-0603C | GRT188C81C106ME13D | 2 | 490-12286-1-ND
1µF | CAP CER 1UF 25V X5R 0402 | C7, C12, C13 | SMD-0402C | GRM155R61E105MA12D | 3 | 490-10018-1-ND
0.10µF | CAP CER 0.1UF 16V X7R 0402 | C3, C4, C6, C8, C10, C14, C15, C16, C17, C18, C19, C20, C21, C24, C25, C26, C27, C28, C29, C30, C31, C32, C33 | SMD-0402C | GCM155R71C104KA55J | 23 | 490-7998-1-ND
18pF | CAP CER 18PF 25V NP0 0402 | C22, C23 | SMD-0402C | GRM1555C1E180JA01D | 2 | 490-6172-1-ND
4.7uH | Ind Power Chip Wirewound 4.7uH 20% 7.96MHz Ferrite 1.1A 1007 T/R | L1 | INDC2518X200N | CB2518T4R7M | 1
10Ohm | WE-CBA SMT EMI Suppression Ferrite Bead, size 0402, 10Ohm, 1.5A | FB1 | WE-CBA_0402_L1W0.5H0.5_HC | 782423100 | 1
90Ohm | WE-CNSW SMT Common Mode Line Filter, size 1206, 90Ohm, 0.111uH, 50V | L2 | WE-CNSW_1206 | 744232090 | 1
691322110002 | WR-TBL Serie 3221 Horizontal PCB Header, Pluggable, THT, pitch 3.5mm, 2p | P1 | 691322110002 | 691322110002 | 1
692122030100 | WR-COM USB 3.0 Type A Horizontal SMT | J1 | 692122030100 | 692122030100 | 1
ABM8G-25.000MHZ-18-D-2-Y-T3 | Crystal or Oscillator | Y1 | ABM8G16000MHZB4YT | ABM8G-25.000MHZ-18-D-2-Y-T3 | 1
DX07S016JA1R1500 | USB-C (USB TYPE-C) USB 2.0 Receptacle Connector 24 (16+8 Dummy) Position Surface Mount, Right Angle; Through Hole | J6 | JAE_DX07S016JA1R1500 | DX07S016JA1R1500 | 1
Green | LED 0603 SMD Green 525nm 350mcd 20mA, LED 0603 SMD Green 570nm 50mcd 20mA | LED1, LED2, LED3, LED4, LED5 | LED-0603-GREEN | LED_SMD_Green_0603_525nm_350mcd, LED_SMD_Green_0603_570nm | 5
SDR_Module |  | SDR1, SDR2, SDR3, SDR4 | SDR | SDR_Module | 4
SMA-J-P-H-ST-EM1 | SMA Connector Jack, Female Socket 50Ohm Board Edge, End Launch Solder | J2, J3, J4, J5 | SAMTEC_SMA-J-P-H-ST-EM1 | SMA-J-P-H-ST-EM1 | 4
SST25VF512A-33-4C-SAE | Integrated Circuit | IC2 | SOIC127P600X175-8N | SST25VF512A-33-4C-SAE | 1
VL817-Q7_B0_ | Integrated Circuit | IC1 | QFN40P900X900X90-77N-D | VL817-Q7_B0_ | 1